## Sheet1
No | Name | Description | Designator | Quantity | LCSC Part # | MFR.Part #
1 | CR1220 | BATTERY HOLDER | BAT1 | 1 | C5439670 | BC501SM
2 | 100nF | 0603 SMD Non-Polarity Capacitor | C1, C3, C7, C10, C15, C19, C21, C22, C24, C26, C28, C29, C30, C31, C33, C34, C36, C37, C39 | 19 | C82601 | CC1206KRX7R9BB104
3 | 10uF | 1206 SMD Non-Polarity Capacitor | C2, C8 | 2 | C100122 | CC1206KKX5R9BB106
4 | 22uF | 0603 SMD Non-Polarity Capacitor | C4, C5 | 2 | C84419 | GRM188R61A226ME15D
5 | 22uF | 1206 SMD Non-Polarity Capacitor | C6, C9 | 2 | C2178233 | CC1206KKX5R8BB226
6 | 1.5pF | 0603 SMD Non-Polarity Capacitor | C11, C12 | 2 | C163551 | CC0603CRNPO9BN1R5
7 | 15pF | 0603 SMD Non-Polarity Capacitor | C13, C14 | 2 | C9010 | X322540MPB4SI
8 | 1uF | 0603 SMD Non-Polarity Capacitor | C16, C17, C25, C27 | 4 | C106248 | CC0603KRX7R7BB105
9 | 10uF | 0603 SMD Non-Polarity Capacitor | C18, C20, C23, C32, C35, C38 | 6 | C109457 | CC0603MRX5R7BB106
10 | SS54 | 40V Independent 550mV@5A 5A SMA(DO-214AC) Schottky Diodes | D1 | 1 | C22452 | SS54
11 | SS34 | Schottky SS34 DO-214AC | D2 | 1 | C3040628 | SS34
12 | PESD0402-140 | 40V Bidirectional 14V 0402 ESD and Surge Protection (TVS/ESD) ROHS | D3, D4, D5, D6 | 4 | C10662 | PESD0402-140
13 | 1N4148W | 75V Independent 1V@50mA 4ns 150mA SOD-123 Switching Diodes ROHS | D7 | 1 | C81598 | 1N4148W
14 | PSM712 | 31V, 19V Clamp 19A (8/20µs) Ipp Tvs Diode | D8 | 1 | C2687124 | PSM712-LF-T7
15 | 30V 250mA | PPTC RESET FUSE | F1, F2 | 2 | C5373977 | BSMD1206-010-30V
16 | TSC2046IPWR | 12 2V~5.25V TSSOP-16 Touch Screen Controllers ROHS | IC1 | 1 | C8954 | TSC2046IPWR
17 | EXT ANT | 1 POS Vertical SMD Small form factor with big performance through 6 GHz connector,MHF, RF, micro-coaxial MHF I Receptacle | J1 | 1 | C411563 | KH-IPEX-K501-29
18 | FPC-0.5-40P | Connector: FFC / FPC; horizontal; PIN: 40; ZIF, top contacts; SMT | J2 | 1 | C262648 | AFC07-S40ECA-00
19 | FPC-1.0-10P | Connector: FFC / FPC; horizontal; PIN: 10; ZIF | J3 | 1 | C18077668 | BX-FPC1.0-2H10PX
20 | Open | Jumper Solder Pad | JP1, JP2, JP3 | 3
21 | RX4 | Jumper Solder Pad | JP4 | 1
22 | RX2 | Jumper Solder Pad | JP5 | 1
23 | TX2 | Jumper Solder Pad | JP6 | 1
24 | TX4 | Jumper Solder Pad | JP7 | 1
25 | 4.7uH/6A | Inductor with Package: 2926 (7467) | L1 | 1 | C167220 | FXL0630-4R7-M
26 | 22uH/3A | Inductor with Package: 2926 (7467) | L2 | 1 | C497873 | YSPI0630A-220M
27 | 2.2nH | Inductor with Package: 0603 Inch | L3, L5 | 2 | C71648 | LQW18AN2N2C80D
28 | 22nH | Inductor with Package: 0603 Inch | L4 | 1 | C90207 | VHF160808H22NJT
29 | RED | 0603 LED | LED1 | 1 | C2286 | KT-0603R
30 | BAT_PACK | CONNECTOR HEADER | P1 | 1
31 | PROG | Header, 6-Pin | P2 | 1
32 | LUX | CONNECTOR HEADER | P3 | 1
33 | HUMIDITY | CONNECTOR HEADER | P4 | 1
34 | RS-485 | CONNECTOR HEADER | P5 | 1
35 | KEYPAD | Header, 12-Pin | P6 | 1
36 | BSS138PS | 60 V, 320 mA dual N-channel Trench MOSFET | Q1, Q2 | 2 | C193381 | BSS138PS,115
37 | AO3400A | N-Channel 30 V 5.8A 1.4W | Q3 | 1 | C20917 | AO3400A
38 | 2K2 | 0603 SMD Thick Resistor | R1 | 1 | C113303 | RC0603JR-072K2L
39 | 54K9/1% | 0603 SMD Thick Resistor | R2 | 1 | C185321 | RC0603FR-0754K9L
40 | 10K | 0603 SMD Thick Resistor | R3, R7, R8, R9, R10, R11, R12, R13, R14, R15, R16, R17, R18, R19, R20, R21, R22, R23, R24, R29, R30, R31, R32, R33, R35 | 25 | C98220 | RC0603FR-0710KL
41 | 86.6K/1% | 0603 SMD Thick Resistor | R4 | 1 | C141683 | RC0603FR-0786K6L
42 | 2K2/1% | 0603 SMD Thick Resistor | R5 | 1 | C113303 | RC0603JR-072K2L
43 | 0R | 0603 SMD Thick Resistor | R6 | 1 | C116699 | AC0603FR-070RL
44 | 10R | 1206 SMD Thick Resistor | R25, R27, R28 | 3 | C108080 | RC1206FR-0710RL
45 | 1K | 0603 SMD Thick Resistor | R26 | 1 | C14676 | RC0603JR-071KL
46 | 120R | 1206 SMD Thick Resistor | R34 | 1 | C114928 | RC1206FR-07120RL
47 | TF-01A | Standard Card Edge Connectors | SD1 | 1 | C2889258 | TF-01A
48 | GND | Thick Pad | TP1 | 1
49 | VBAT | Thick Pad | TP2 | 1
50 | +5V | Thick Pad | TP3 | 1
51 | +24V | Thick Pad | TP4 | 1
52 | +3.3V | Thick Pad | TP5 | 1
53 | EN | Thick Pad | TP6 | 1
54 | BOOT | Thick Pad | TP7 | 1
55 | Test Point | Thick Pad | TP8 | 1
56 | TPS562201DDCR | 4.5 V to 17 V input, 2 A output, synchronous step-down converter in Eco-mode | U1 | 1 | C90061 | TPS562201DDCR
57 | LD1117ADT33TR | Linear Voltage Regulator IC Positive Fixed 1 Output 3.3V 1A | U2 | 1 | C157401 | LD1117ADT33TR
58 | MT3608 | High Efficiency 1.2MHz2A Step Up Converter | U3 | 1 | C84817 | MT3608
59 | DS3231 | Real Time Clock (RTC) IC Clock/Calendar - IÂ²C, 2-Wire Serial 8-SOIC (0.154, 3.90mm Width) | U4 | 1 | C9866 | DS3231SN#T&R
60 | ESP32-S3 | IC RF TxRx + MCU Bluetooth, WiFi 802.11b/g/n, Bluetooth v5.0 2.412GHz ~ 2.484GHz 56-VFQFN Exposed Pad | U5 | 1 | C2913194 | ESP32-S3R8
61 | W25Q128JVSIQ | FLASH - NOR Memory IC 128Mb (16M x 8) SPI - Quad I/O, QPI, DTR 133 MHz 8-SOIC | U6 | 1 | C97521 | W25Q128JVSIQ
62 | MCP23017T-E/SS | 16-bit Input/Output Expander, I2C interface, Pb-free28 SSOP .209in T/R ¦ Microchip Technology Inc. MCP23017T-E/SS | U7 | 1 | C558584 | MCP23017T-E/SS
63 | CA-IS3098W | SOIC16-WB(W) Isolated RS-485/422 Transceivers with power, 20Mbps | U8 | 1 | C7422557 | CA-IS3098W
64 | 40Mhz | 40MHz Crystal Oscillator 15pF ±10ppm ±20ppm SMD3225-4P Crystals ROHS | Y1 | 1 | C9010 | X322540MPB4SI